## DataMan Upload Instructions
DataMan upload Instructions:
This workbook is designed to be used in tracking samples as they are made and then to upload easily.
Some information may be recorded at run time, such as tray position, that does not need to be stored
to our system. Other information may be entered for the sake of naming patterns.
See the list below for which information is necessary for DataMan upload.
Note that if a sample is used more than once, storage informatin from the first entry will be used.
Additional sheets may be added for your convienience but will not be handled by the DataMan system.
Special Characters are permitted by the DataMan system except in filenames.
Your lab may have other restrictions or conventions.
No information is being used from the Methods sheet.
Excel functions may be changed. As long as the cell contains the correct value, DataMan will read it.
It does not matter whether values are manually entered or generated.
'Input' Sheet
Header Information:
Species | Required.
Instrument Type | Required. The type and instrument code are recorded with the dataset.
Instrument Code | Optional. Some labs may have multiple machines of the same general type and wish to
destinguish between them.
Notebook code | Optional. This is currently stored with the samples. If further information may be found
in a notebook, please specify which notebook it was recorded in.
Date | This should be used as the date the datasets were generated.
Name of Experiment: | A short identifier for the experiment. If the experiment has already been entered into
the DataMan system, the name must match and no other experiment details need to be
recorded on the excel sheet for upload; however for clarity recording the project lead and
experiment purpose on each upload sheet is still recommended.
Project Lead: | Required for new experiments.
Purpose of Experiment: | Required for new experiments. This description of the experiment has no length limit.
IRB (if applicable): | Optional. (For DataMan entry--it may be necessary for your experiment.) Recorded for new experiments.
User Input Section:
Project | Required. The name of the Experiment. May be different for each sample. If an experiment exists
by that name, the sample will be added to it. Otherwise a new experiment will be created.
Sample | Required. Unique identifier for the sample tube.
Rep
Method | The name of the process, or Instrument Setting, generating the dataset from this sample.
Individual Identifier | Currently Optional, but recommended. Links the sample to the individual it was taken from.
Treatment Protocol | Recommended. Treatment Protocols should be defined on the web interface and the name listed here.
Storage location | Required. Where the test tube containing the sample is stored. Any information necessary to retrieve it.
Storage condition | Required.
Other | Optional. Any commentary or extra information that does not fit well into an existing information category.
'Worklist' Sheet
Instrument Operator | Optional. The team member who ran the data acquisition.
File Name | Required. The name, not path of the data set. This is currently also used as the Dataset Name.
File Extension | Optional, recommended.
Path | Required. The file will not be uploaded, so the path does not need to be on the uploading computer.
Inst Meth | Optional. If this is the full file name for the instrument setting, the upload will attempt to save it as the setting file.
Otherwise it will be stored in the description. This will also happen if the file is not available from the uploading computer.
'Individuals' Sheet
Individual Identifier | Required, unique, code associated with the individual sample donor.
Gender | Required.
Age | Required. Note that units are allowed, i.e., "25 years" or "6 hours"
Health Status | Required.
Comments | Optional.
Extra columns: | Some experiments may require specific pieces of information beyond the standard. This information
should be entered as additional columns. List the category name as headings, i.e., 'Height' or 'Exposed to XYZ'

## Lab Instructions
Price Lab Mass Spec Instructions: | Instruments:
Instructions:
1. Save this document on the orbitrap computer in the worklist folder on the C drive WITH A NEW NAME (This is your Worklist Generator Unique ID)
2. Fill out the input tab. The purpose of experiment and data values at the top must be filled. Each sample you are using must have complete data as well
if you need instructions to fill out the input tab, each entry has an explanation on that page. If that is insufficient ask an instrument operator.
Key and Lab specific instructions:
Dashes may be used but no spaces, underscores, periods or other special characters
Species: species sample is from
Instrument: used for data acquisition. Example: Mass Spec O1 = Oribtrap elite
Notebook code: 2 initials, notebook number 1-9, then page number 001-999
Date: Current date do NOT use \ in the date
QC Method: method to be used for QC samples
QC Position: position in the sample loader of the
QCs to start: how many QCs to put before the first sample. Must be between 0-3 inclusive
# of samples between QCs: How many samples should run between QC samples
Sample number: used by excel for next page. Don't bother with it
Tray position: where the sample is located in the auto sampler
Project: general name for the project (10 characters or less)
Sample: short discription of gel band, treatment or animal (10 characters or less)
Time: short identifier of collection time relative to start of kinetic lableing (i.e. 9Days). Can use 0days for non-kinetics experiments
Rep: injection replicate number for this sample and experiment type
Conc: this can be any concentration metric, densitometry or bca, but all samples should be in the same units
Method: Method keyword to call the correct method from the Methods page. If you unsure the methods page has descriptions. Current values are: Long, Quant, Gel, and BSA

## Input
DataMan Entry Form | [7 empty] | LAB ACCOUNT NUMBER | XXXXXXXX
Name of Experiment: | [7 empty] | Species
Project Lead: |  | JC Price | [5 empty] | Instrument Type
Team Members: | [7 empty] | Instrument Code
Purpose of Experiment: | [7 empty] | Notebook code
Date
[8 empty] | QC Method | C:\Xcalibur\methods\30_min_BSA
[8 empty] | QC Position | A1
IRB (if applicable): | [7 empty] | QCs to start | 2
[8 empty] | # samples between QCs | 1
See the instructions page for details.
User Input
Sample # | Tray Position | Project | Sample | Time | Rep | Conc | Method | Date Created | Individual Identifier | Treatment Protocol | Storage Location | Condition | Other
example | A1 | Diet1 | Mouse1_1 | 0days | 1 | 1 | Standard | 1-1-19 | Mouse1 | Extraction | LSB 0000 Freezer 1 | -80C
1
2
3
4
5
6
7
8
9
10
11
12
13
14
15
16
17
18
19
20
21
22
23
24
25
26
27
28
29
30

## Worklist
|  | Use Sample | Sample Type | File Name | Path | Inst Meth | Position | Inj Vol | Remote File Path | File Extension
| 1 |  | Unknown |  |  |  |  | 2 |  | .raw | IF(Input!C18="","","C:\Xcalibur\data\" &Input!$J$4& "_"&Input!$J$5)
| 2 |  | Unknown |  |  |  |  | 2 |  |  | IF(Input!C18="","","\")
| 3 |  | Unknown |  |  |  |  | 2
| 4 |  | Unknown |  |  |  |  | 2
Instrument Operator: | 5 |  | Unknown |  |  |  |  | 2
| 6 |  | Unknown |  |  |  |  | 2
| 7 |  | Unknown |  |  |  |  | 2
| 8 |  | Unknown |  |  |  |  | 2
For QC runs, | 9 |  | Unknown |  |  |  |  | 2
list sample type as QC | 10 |  | Unknown |  |  |  |  | 2
| 11 |  | Unknown |  |  |  |  | 2
| 12 |  | Unknown |  |  |  |  | 2
| 13 |  | Unknown |  |  |  |  | 2
| 14 |  | Unknown |  |  |  |  | 2
| 15 |  | Unknown |  |  |  |  | 2
| 16 |  | Unknown |  |  |  |  | 2
| 17 |  | Unknown |  |  |  |  | 2
| 18 |  | Unknown |  |  |  |  | 2
| 19 |  | Unknown |  |  |  |  | 2
| 20 |  | Unknown |  |  |  |  | 2
| 21 |  | Unknown |  |  |  |  | 2
| 22 |  | Unknown |  |  |  |  | 2
| 23 |  | Unknown |  |  |  |  | 2
| 24 |  | Unknown |  |  |  |  | 2
| 25 |  | Unknown |  |  |  |  | 2
| 26 |  | Unknown |  |  |  |  | 2
| 27 |  | Unknown |  |  |  |  | 2
| 28 |  | Unknown |  |  |  |  | 2
| 29 |  | Unknown |  |  |  |  | 2
| 30 |  | Unknown |  |  |  |  | 2
[11 empty] | counter | max determination
QC | prerun1 | 0.1 | QC | _QC_prerun1 | C:\Xcalibur\data\DiagnosticBSA | C:\Xcalibur\methods\30_min_BSA | A1 | 0.5 | \ | .raw
| prerun2 | 0.2 | QC | _QC_prerun2 | C:\Xcalibur\data\DiagnosticBSA | C:\Xcalibur\methods\30_min_BSA | A1 | 0.5 | \ | .raw
| prerun3 |  | QC |  |  |  |  | 0.5
| 1.4 |  | QC |  |  |  |  | 0.5 |  |  | 1
| 2.4 |  | QC |  |  |  |  | 0.5 |  |  | 1
| 3.4 |  | QC |  |  |  |  | 0.5 |  |  | 1
| 4.4 |  | QC |  |  |  |  | 0.5 |  |  | 1
| 5.4 |  | QC |  |  |  |  | 0.5 |  |  | 1
| 6.4 |  | QC |  |  |  |  | 0.5 |  |  | 1
| 7.4 |  | QC |  |  |  |  | 0.5 |  |  | 1
| 8.4 |  | QC |  |  |  |  | 0.5 |  |  | 1
| 9.4 |  | QC |  |  |  |  | 0.5 |  |  | 1
| 10.4 |  | QC |  |  |  |  | 0.5 |  |  | 1
| 11.4 |  | QC |  |  |  |  | 0.5 |  |  | 1
| 12.4 |  | QC |  |  |  |  | 0.5 |  |  | 1
| 13.4 |  | QC |  |  |  |  | 0.5 |  |  | 1
| 14.4 |  | QC |  |  |  |  | 0.5 |  |  | 1
| 15.4 |  | QC |  |  |  |  | 0.5 |  |  | 1
| 16.4 |  | QC |  |  |  |  | 0.5 |  |  | 1
| 17.4 |  | QC |  |  |  |  | 0.5 |  |  | 1
| 18.4 |  | QC |  |  |  |  | 0.5 |  |  | 1
| 19.4 |  | QC |  |  |  |  | 0.5 |  |  | 1
| 20.4 |  | QC |  |  |  |  | 0.5 |  |  | 1
| 21.4 |  | QC |  |  |  |  | 0.5 |  |  | 1
| 22.4 |  | QC |  |  |  |  | 0.5 |  |  | 1
| 23.4 |  | QC |  |  |  |  | 0.5 |  |  | 1
| 24.4 |  | QC |  |  |  |  | 0.5 |  |  | 1
| 25.4 |  | QC |  |  |  |  | 0.5 |  |  | 1
| 26.4 |  | QC |  |  |  |  | 0.5 |  |  | 1
| 27.4 |  | QC |  |  |  |  | 0.5 |  |  | 1
| 28.4 |  | QC |  |  |  |  | 0.5 |  |  | 1
| 29.4 |  | QC |  |  |  |  | 0.5 |  |  | 1
| 30.4 |  | QC |  |  |  |  | 0.5 |  |  | 1

## Methods
Filename | Keyword | Location | Description | Purpose | Keyword = name to use to call this method
45_min_simple | Price_45min | C:\Xcalibur\methods\45_min_simple | 45 minute gradient, basic 60 K for short runs | Complex Fractionated Samples | Location = location of that method
30_min_BSA | Price_BSA | C:\Xcalibur\methods\30_min_BSA |  | Quality Control | Description = description of the method
30_min_simple | Price_30min | C:\Xcalibur\methods\30_min_simple |  | Immuno Precipitation
4_Hour_From_Elite | Price_Long | C:\Xcalibur\methods\4_Hour_From_Elite |  | Very long method for highly complex samples
Standard_2_Hour | Price_Standard | C:\Xcalibur\methods\Standard_2_Hour |  | Standard Runs
Standard_2_Hour_SILAC | Price_SILAC | C:\Xcalibur\methods\Standard_2_Hour_SILAC |  | Standard method for SILAC Runs
Standard_2_Hour_Kinetics | Price_kinetics | C:\Xcalibur\methods\Standard_2_Hour_Kinetics |  | Lower resolution standard run for kinetic Proteomics
45_min_SILAC | Price_SILAC_short | C:\Xcalibur\methods\45_min_SILAC |  | SILAC method for shorter samples | C:\Xcalibur\methods\
20_min_BSA_w_seesaw | Price_BSA_seesaw | C:\Xcalibur\methods\20_min_BSA_w_seesaw |  | QC with seesaw for column cleaning
Standard_2_Hour_load4uL | Price_Standard_4uL | C:\Xcalibur\methods\Standard_2_Hour_load4uL |  | standard inject 4uL
Standard_2_Hour_TMT | Price_TMT_STD | C:\Xcalibur\methods\Standard_2_Hour_TMT |  | TMT standard ID run
Standard_2_Hour_load10uL | Price_standard10 | C:\Xcalibur\methods\Standard_2_Hour_load10uL |  | standard load 10
Flush_method_75min | Price_flush | C:\Xcalibur\methods\Flush_method_75min |  | flush method to clean the column

## Individuals
DataMan Individual Entry Form
Name of Experiment:
Individuals to be added to the above experiment. Extra categories of information may be added to the right.
Note that this information is not necessary for upload. If individuals are listed, gender, age, and health status are required.
It may be kept as a separate file or on the first uploaded for your records.
User Input
| Individual Identifier | Gender | Age | Health Status | Comments
1
2
3
4
5
6
7
8
9
10
11
12
13
14
15
16
17
18
19
20
21
22
23
24
25
26
27
28
29
30